## Tbl 4
Table 4. DMA Summary
| A |  | B | C | D
DMA ID | Structural BMP ID(s) that Provide Pollutant Control | Structural BMP ID(s) that Provide Hydromodification (Flow) Control | No BMPs: Self-Mitigating DMA1 | No BMPs: De Minimis DMA2 | Self-Retaining DMA Treated Using Only Site Design3
Notes
1. See BMP Design Manual Section 5.2.1 for characteristics required to qualify.
2. See BMP Design Manual Section 5.2.2 for characteristics required to qualify.
3. See BMP Design Manual Section 5.2.3. If this option is selected, the site design BMPs must be shown to achieve a DCV of 0 using the DMA Summary Worksheet.

## Tbl 5
Table 5. Hydromodification Points of Compliance (POC) Summary
POC ID | Receiving Water Body | Low Flow Threshold1 | DMA IDs that Drain to the POC | Area of DMAs Draining to POC (ft2)
0.1Q2
0.3Q2
0.5Q2
Note
1. Possible values are 0.1Q2, 0.3Q2, and 0.5Q2. Any value other than 0.1Q2 must be supported by channel assessment data. See BMP Design Manual Chapter 6.
(All POCs should be listed in one table using the above format. Add additional rows as needed.)

## Tbl 6
Table 6. Structural BMP Summary Table
BMP ID No. | Structural BMP Type (Select from the list below this table) |  | Purpose(s) |  | DMA(s) draining to BMP | Construction Plan Sheet No(s).
|  |  | Pollutant Control | Hydromodification Control
Harvest and use (HU-1)
Infiltration basin (INF-1)
Bioretention (INF-2)
Permeable pavement (INF-3)
Biofiltration with partial retention (PR-1)
Biofiltration (without retention) (BF-1)
Biofiltration with Nutrient Sensitive Media Design (BF-2)
Detention pond or vault for hydromodification management
Structural BMP Types:
· Harvest and use (HU-1) |  | · Biofiltration (without retention) (BF-1)
· Infiltration basin (INF-1) |  | · Biofiltration with Nutrient Sensitive Media Design (BF-2)
· Bioretention (INF-2) |  | · Detention pond or vault for hydromodification management
· Permeable pavement (INF-3) |  | · Other (describe)
· Biofiltration with partial retention (PR-1)
Notes
· Proprietary Biofiltration (BF-3) can only be used if it meets the requirements of Appendix F
· Flow-thru treatment control BMPs, unless used solely for pre-treatment, may only be used as part of an alternative compliance program. See Section 1.8 of the BMP Design Manual for more information.
Pre-treatment BMPs All structural BMPs that will be used for pre-treatment purposes only are described below, including the type of BMP and which of the BMPs from the table above it provides pre-treatment for. Sizing calculations are included in Appendix E.

## App C.1 Self-Mitigating
Appendix C.1. Self-Mitigating DMAs
DMA ID | All Vegetation Is Native and/or Non-Invasive, Drought-Tolerant Vegetation not Requiring Regular Use of Pesticides and Fertilizers (Y/N) | Soil Is Undisturbed Native Topsoil or Equivalent1 (Y/N) | DMA Total Area (ft2) | DMA Impervious Area (ft2) | DMA % Impervious (Must be <5%) | Impervious Area Is not Hydraulically Connected to Other Impervious Areas2 (Y/N) | Does not Drain to a Structural Pollutant Control BMP (Y/N)
Notes
1. I.e., disturbed soils that have been amended and aerated to promote water retention characteristics equivalent to undisturbed native topsoil.
2. Impervious area that is part of the storm water conveyance system, such as brow ditches, is exempted from this requirement. If storm water conveyance is the only impervious area within the DMA that is hydraulically connected to other impervious areas, this question can still be marked as "Y".
(All self-mitigating DMAs should be listed in one table using the above format. Add additional rows as needed.)

## App C.2 De Minimis
Appendix C.2. De Minimis DMAs
DMA ID | DMA Area Abuts the Perimeter of the Site (Y/N) | Is not Hydraulically Connected to Another De Minimis DMA (Y/N) | DMA Total Area (ft2) (Must be <250 ft2) | Explanation of Why Capturing or Treating Runoff Is not Feasible and How Site Design BMPs Have Been Used to the Maximum Extent Practicable1
Sum of De Minimis DMA Areas (ft2)
Total Added/Replaced Impervious Area2 (ft2)
De Minimis Area/Impervious Area3 (%)
Notes
1. The explanation indicates why, due to topography and/or land ownership constraints, site design BMP implementation to make the DMA self-retaining, site layout to make the DMA self-mitigating, and structural BMP construction to treat the DCV are all technically infeasible.
2. This total is for the entire project, not just for the de minimis DMAs.
3. This percentage is calculated as (Sum of De Minimis DMA Areas)/(Total Added/Replaced Impervious Area for the entire project). The percentage must be less than 2% to meet BMP Design Manual Requirements.
(All de minimis DMAs should be listed in one table using the above format. Add additional rows as needed.)

## App C.3 DMA Worksheet
Appendix C.3 DMA Design Capture Volume Calcuations
85th Percentile Rainfall (inches):
DMA ID:
Hydrologic Soil Group (A, B, C, or D) | Post-Project Surface Type (See Table B.1-1) | Area of Surface Type (ft2) | Post-Project Surface Runoff Factor (C) (See Table B.1-1) | Runoff Reduction from Site Design BMPs (Select Only One) | Tribuary Impervious/ Receiving Pervious Area Ratio1 | C Factor Adjustment2 (See Table B.2-1) | Final C Factor | Street Tree Volume Reduction3 (ft3) | Rain Barrel Volume Reduction4 (ft3) | Design Capture Volume (DCV)5 (ft3)
| Total DMA Area (ft2) |  |  |  |  | Weighted Average C Factor for DMA |  |  | Total DCV for DMA (ft3)
Additional Notes Documenting Rationale for Runoff Reduction from Site Design BMPs
Notes
1. If the area is pervious or if runoff dispersion site design BMPs are not proposed, enter "NA".
2. If the area is pervious or if runoff dispersion site design BMPs are not proposed, enter "1" in this column.
3. Include a separate line item in this table for each street tree and its tributary drainage area, or include supplemental information to demonstrate that the 85th percentile runoff of the impervious area draining to each street tree does not exceed the volume reduction credit being claimed for each street tree. Also include supplemental information documenting the mature tree canopy size of the street tree.
4. To be granted a credit here, rain barrels must meet the standards described in Section B.2 and fact sheet SD-8. Enter credit in cubic feet, not gallons.
5. DCV = (Final C Factor) x (85th Percentile Rainfall)/12 x (Area of Surface Type) - (Street Tree Volume Reduction) - (Rain Barrel Volume Reduction). Note that only one Site Design volume reduction credit can be applied for each area, however. For example, runoff dispersion and rain barrel volume reduction cannot both be claimed for the same line item area.
(Each DMA needs its own table. Copy the above table and fill in as appropriate for each DMA. For example, a project with 4 DMAs will have 4 tables).

## DMA Worksheet_Example
Example
1.45 acre DMA (1.05 acre impervious, 0.4 acre pervious), type B soil. 0.8 acre of impervious area drains to the pervious area, 0.05 acre drains to rain barrel. 0.2 acre of impervious area drains directly to drainage system.
Appendix C.3 DMA Design Capture Volume Calcuations
85th Percentile Rainfall (inches): |  | 0.55
DMA ID: | Example B.2-1
Hydrologic Soil Group (A, B, C, or D) | Post-Project Surface Type (See Table B.1-1) | Area of Surface Type (ft2) | Post-Project Surface Runoff Factor (C) (See Table B.1-1) | Runoff Reduction from Site Design BMPs (Select Only One) | Tribuary Impervious/ Receiving Pervious Area Ratio1 | C Factor Adjustment2 (See Table B.2-1) | Final C Factor | Street Tree Volume Reduction3 (ft3) | Rain Barrel Volume Reduction4 (ft3) | Design Capture Volume (DCV)5 (ft3)
B | Impervious: Drains to Pervious | 34848 | 0.9 | Runoff Dispersion (SD-5) | 2.5 | 0.345 | 0.3105 | 0 | 0 | 495.9306
B | Pervious: Natural | 17424 | 0.14 | NA: Pervious | NA | 1 | 0.14 | 0 | 0 | 111.804
B | Impervious: Drains to Rain Barrel | 2178 | 0.9 | Rain Barrels (SD-8) | NA | 1 | 0.9 | 0 | 13.369 | 76.4735
B | Impervious: No Runoff Reduction | 8712 | 0.9 | None Claimed | NA | 1 | 0.9 | 0 | 0 | 359.37
| Total DMA Area (ft2) | 63162 |  |  |  | Weighted Average C Factor for DMA | 0.3651 |  | Total DCV for DMA (ft3) | 1043.5781
Additional Notes Documenting Rational for Runoff Reduction from Site Design BMPs
1.0 acre of impervious area drains to the pervious natural area. The natural area meets the BMP Design Manual standards (at least 10 ft wide, slope < 5%). 0.05 acre of impervious area drains to two 50 gallon rain barrels. No runoff reduction site design BMPs (runoff dispersion, street trees, or rain barrels) are applied to 0.2 acre of impervious area, which drains directly to the drainage system (storm drain or curb gutter).
Notes
1. If the area is pervious or if runoff dispersion site design BMPs are not proposed, enter "NA".
2. If the area is pervious or if runoff dispersion site design BMPs are not proposed, enter "1" in this column.
3. Include a separate line item in this table for each street tree and its tributary drainage area, or include supplemental information to demonstrate that the 85th percentile runoff of the impervious area draining to each street tree does not exceed the volume reduction credit being claimed for each street tree. Also include supplemental information documenting the mature tree canopy size of the street tree.
4. To be granted a credit here, rain barrels must meet the standards described in Section B.2 and fact sheet SD-8. Enter credit in cubic feet, not gallons (7.48 gal = 1 cf).
5. DCV = (Final C Factor) x (85th Percentile Rainfall)/12 x (Area of Surface Type) - (Street Tree Volume Reduction) - (Rain Barrel Volume Reduction). Note that only one Site Design volume reduction credit can be applied for each area, however. For example, runoff dispersion and rain barrel volume reduction cannot both be claimed for the same line item area.

## E.3 Infiltration
Stepwise Instructions:
1. Compute DCV using DMA Summary Worksheet.
2. Estimate design infiltration rate using Worksheet D.5-1.
3. Design BMP(s) to ensure that the DCV is fully retained (i.e., no surface discharge during the design event) and the stored effective depth draws down in no longer than 36 hours.
Worksheet B.4‑1: Simple Sizing Method for Infiltration BMPs
Simple Sizing Method for Infiltration BMPs |  | Worksheet B.4-1
BMP ID | BMP Type | IDs of Tribuary DMAs
1 | DCV (from DMA Summary Worksheet) | DCV= | ft3
2 | Estimated design infiltration rate (Worksheet D.5-1) | Kdesign= | in/hr
3 | Available BMP surface area | ABMP= | ft2
4 | Average effective depth in the BMP footprint (DCV/ABMP) | Davg= | ft
5 | Drawdown time, T (Davg *12/Kdesign) | T= | hr
6 | Provide alternative calculation of drawdown time, if needed.
Notes
Drawdown time must be less than 36 hours. This criterion was set to achieve average annual capture of 80% to account for back to back storms (See rationale in Section B.4.3). In order to use a different drawdown time, BMPs should be sized using the percent capture method (Section B.4.2).
The average effective depth calculation should account for any aggregate/media in the BMP. For example, 4 feet of stone at a porosity of 0.4 would equate to 1.6 feet of effective depth.
This method may overestimate drawdown time for BMPs that drain through both the bottom and walls of the system. BMP specific calculations of drawdown time may be provided that account for BMP-specific geometry.

## E.3 Infiltration Rate
Form I-9/Worksheet D.5‑1: Factor of Safety and Design Infiltration Rate Worksheet
Factor of Safety and Design Infiltration Rate Worksheet |  |  | Form I-9
Factor Category |  | Factor Description | Assigned Weight (w) | Factor Value1 (v) | Product (p)
p = w x v
A | Suitability Assessment | Soil assessment methods | 0.25
|  | Predominant soil texture | 0.25
|  | Site soil variability | 0.25
|  | Depth to groundwater / impervious layer | 0.25
Suitability Assessment Safety Factor, SA = Sp
B | Design | Level of pretreatment/ expected sediment loads | 0.5
|  | Redundancy/ resiliency | 0.25
|  | Compaction during construction | 0.25
Design Safety Factor, SB = Sp
Combined Safety Factor, Stotal= SA x SB
Observed Infiltration Rate, inch/hr, Kobserved
(corrected for test-specific bias)
Design Infiltration Rate, in/hr, Kdesign = Kobserved / Stotal
Supporting Data
Briefly describe infiltration test and provide reference to test forms:
Note
1. Factor values are assigned per Table D.5-1 in the BMP Design Manual.

## E.3 Infiltration Ref
Table D.5‑1: Suitability Assessment Related Considerations for Infiltration Facility Safety Factors
Consideration | High Concern – 3 points | Medium Concern – 2 points | Low Concern – 1 point
Assessment methods | Use of soil survey maps or simple texture analysis to estimate short-term infiltration rates | Use of well permeameter or borehole methods with accompanying continuous boring log | Direct measurement with localized (i.e., small-scale) infiltration testing methods at relatively high resolution1
(see explanation below) | Use of well permeameter or borehole methods without accompanying continuous boring log | Direct measurement of infiltration area with localized infiltration measurement methods (e.g., infiltrometer) | or
| Relatively sparse testing with direct infiltration methods | Moderate spatial resolution | Use of extensive test pit infiltration measurement methods2
Texture Class | Silty and clayey soils with significant fines | Loamy soils | Granular to slightly loamy soils
Site soil variability | Highly variable soils indicated from site assessment, or | Soil borings/test pits indicate moderately homogeneous soils | Soil borings/test pits indicate relatively homogeneous soils
Unknown variability
Depth to groundwater/ impervious layer | <5 ft below facility bottom | 5-15 ft below facility bottom | >15 below facility bottom
1 - Localized (i.e., small scale) testing refers to methods such as the double-ring infiltrometer and borehole tests. A relatively high resolution generally means two or more tests directly within the proposed BMP’s footprint.
2 - Extensive infiltration testing refers to methods that include excavating a significant portion of the proposed infiltration area, filling the excavation with water, and monitoring drawdown. The excavation should be to the depth of the proposed infiltration surface and ideally be at least 30 to 100 square feet.

## E.3 Biofiltration
Worksheet B.5‑1: Simple Sizing Method for Biofiltration BMPs
Simple Sizing Method for Biofiltration BMPs
BMP ID | IDs of Tribuary DMAs | IDs of Retention BMPs Treating the Same DMAs
Initial Information
1a | Total DCV of tributary DMAs |  |  | ft3
1b | Volume reduction from implementation of retention BMPs |  |  | ft3
1 | Remaining DCV after implementing retention BMPs (Line 1a - Line 1b) |  |  | ft3
Partial Retention
2 | Infiltration rate from Worksheet D.5-1 if partial infiltration is feasible |  |  | in/hr
3 | Allowable drawdown time for aggregate storage below the underdrain |  | 36 | hr
4 | Depth of runoff that can be infiltrated [Line 2 x Line 3] |  |  | in
5 | Aggregate pore space |  | 0.4 | in/in
6 | Required depth of gravel below the underdrain [Line 4/ Line 5] |  |  | in
7* | Assumed surface area of the biofiltration BMP |  |  | ft2
8 | Media retained pore space |  | 0.1 | in/in
9 | Volume retained by BMP [[[Line 4 + (Line 12 x Line 8)]/12] x Line 7] |  |  | ft3
10 | DCV that requires biofiltration [Line 1 – Line 9] |  |  | ft3
BMP Parameters
11 | Surface Ponding [6 inch minimum, 12 inch maximum] |  |  | in
12 | Soil Media Thickness [18 inches minimum] |  |  | in
13 | Aggregate Storage above underdrain invert |  |  | in
14 | Soil Media available pore space |  | 0.2 | in/in
15 | Soil Media filtration rate to be used for sizing |  | 5 | in/hr.
Baseline Calculations
16 | Allowable Routing Time for sizing |  | 6 | hr
17 | Depth filtered during storm [ Line 15 x Line 16] |  | 30 | in
18 | Depth of Detention Storage [Line 11 + (Line 12 x Line 14) + (Line 13 x Line 5)] |  |  | in
19 | Total Depth Treated [Line 17 + Line 18] |  |  | in
Option 1 – Biofilter 1.5 times the DCV
20 | Required biofiltered volume [1.5 x Line 10] |  |  | ft3
21 | Required Footprint [Line 20/ Line 19] x 12 |  |  | ft2
Option 2 - Store 0.75 of remaining DCV in pores and ponding
22 | Required Storage (surface + pores) Volume [0.75 x Line 10] |  |  | ft3
23 | Required Footprint [Line 22/ Line 18] x 12 |  |  | ft2
Footprint of the BMP
24 | Area draining to the BMP |  |  | ft2
25 | Adjusted Runoff Factor for drainage area, as calculated using DMA Summary Worksheet. If multiple DMAs drain to the BMP, use the weighted average Runoff Factor from those DMAs, and show the weighted average calculation on a separate sheet.
26 | Minimum BMP Footprint [Line 24 x Line 25 x 0.03] |  |  | ft2
27 | Proposed Footprint of the BMP = Maximum(Minimum(Line 21, Line 23), Line 26)** |  |  | ft2
Notes * Line 7 is used to estimate the amount of volume retained by the BMP. Update assumed surface area in Line 7 until its equivalent to the required biofiltration footprint (either Line 21 or Line 23) ** This formula means that the footprint of the BMP can be set as the smaller of either Option 1 (Line 21) or Option 2 (Line 23), as long as that number is not any smaller than the minimum BMP footprint (Line 26). If both Line 21 and Line 23 are less than Line 26, the BMP footprint size dictated by Line 26 must be used.